## one-synapse-electronic
	/home/ensab/Desktop/rrlOwncloud/RepRapLtd/Engineering/Internal-Projects/AnalogueNeuralNet/Electronics/one-synapse-electronic/one-synapse-electronic/one-synapse-electronic.kicad_sch
Date:	Fri Nov 10 15:12:36 2023
Tool:	Eeschema 7.0.8-7.0.8~ubuntu20.04.1
Generator:	/usr/share/kicad/plugins/bom_csv_grouped_by_value.py
Component Count:	141

Collated Components:

Item	Qty	Reference(s)	Value	LibPart	Footprint	Datasheet	DNP
1	6	C1, C18, C19, C20, C21, C22	0.1uF	Device:C	Capacitor_SMD:C_0805_2012Metric	~
2	16	C2, C3, C4, C5, C6, C7, C8, C9, C10, C11, C12, C13, C14, C15, C16, C17	120nF	Device:C	Capacitor_SMD:C_0805_2012Metric	~
3	1	C24	10uF	Device:C_Polarized	Capacitor_THT:CP_Radial_D8.0mm_P2.50mm	~
4	1	D1	LED	Device:LED	LED_SMD:LED_0805_2012Metric_Pad1.15x1.40mm_HandSolder	~
5	4	H1, H2, H3, H4	MountingHole	Mechanical:MountingHole	MountingHole:MountingHole_2.5mm	~
6	1	J1	prg-err	Connector:Conn_01x02_Pin	Connector_PinHeader_2.54mm:PinHeader_1x02_P2.54mm_Vertical	~
7	2	J2, J3	Axon	Connector:Conn_01x08_Socket	Connector_PinSocket_2.54mm:PinSocket_1x08_P2.54mm_Vertical	~
8	1	J4	PWM-in	Connector:Conn_01x07_Pin	Connector_PinHeader_2.54mm:PinHeader_1x07_P2.54mm_Horizontal	~
9	1	J5	PWM-out	Connector:Conn_01x07_Socket	Connector_PinSocket_2.54mm:PinSocket_1x07_P2.54mm_Horizontal	~
10	1	J6	pwr	Connector:Conn_01x02_Pin	Connector_PinHeader_2.54mm:PinHeader_1x02_P2.54mm_Vertical	~
11	1	J7	synapses	Connector:Conn_01x08_Socket	Connector_PinHeader_2.54mm:PinHeader_1x08_P2.54mm_Vertical	~
12	1	J9	sel	Connector:Conn_01x04_Socket	Connector_PinSocket_2.54mm:PinSocket_1x04_P2.54mm_Vertical	~
13	1	J10	comb	Connector:Conn_01x03_Socket	Connector_PinSocket_2.54mm:PinSocket_1x03_P2.54mm_Vertical	~
14	1	JP1	sj	Jumper:SolderJumper_2_Bridged	Jumper:SolderJumper-2_P1.3mm_Bridged2Bar_Pad1.0x1.5mm	~
15	17	Q1, Q17, Q18, Q19, Q20, Q21, Q22, Q23, Q24, Q25, Q26, Q27, Q28, Q29, Q30, Q31, Q32	BS170F	Transistor_FET:BS170F	Package_TO_SOT_SMD:SOT-23	http://www.diodes.com/assets/Datasheets/BS170F.pdf
16	1	R1	2K2	Device:R	Resistor_SMD:R_0805_2012Metric	~
17	16	R2, R3, R4, R5, R6, R7, R8, R9, R10, R11, R12, R13, R14, R15, R16, R33	47K	Device:R	Resistor_SMD:R_0805_2012Metric	~
18	9	R17, R18, R19, R20, R21, R22, R23, R24, R79	10K	Device:R	Resistor_SMD:R_0805_2012Metric	~
19	8	R25, R26, R27, R28, R29, R30, R31, R32	1M	Device:R	Resistor_SMD:R_0805_2012Metric	~
20	17	R34, R35, R36, R37, R38, R39, R40, R41, R42, R43, R44, R45, R46, R47, R48, R49, R80	220R	Device:R	Resistor_SMD:R_0805_2012Metric	~
21	9	R50, R71, R72, R73, R74, R75, R76, R77, R78	22K	Device:R	Resistor_SMD:R_0805_2012Metric	~
22	8	R51, R52, R53, R54, R55, R56, R57, R58	470K	Device:R	Resistor_SMD:R_0805_2012Metric	~
23	10	R59, R60, R61, R62, R63, R64, R65, R66, R69, R70	220K	Device:R	Resistor_SMD:R_0805_2012Metric	~
24	2	R67, R68	100K	Device:R	Resistor_SMD:R_0805_2012Metric	~
25	1	U1	TLC5940PWP	Driver_LED:TLC5940PWP	Package_SO:HTSSOP-28-1EP_4.4x9.7mm_P0.65mm_EP3.4x9.5mm_Mask2.4x6.17mm_ThermalVias	http://www.ti.com/lit/ds/symlink/tlc5940.pdf
26	5	U2, U3, U4, U5, U6	MCP6004	Amplifier_Operational:MCP6004	Package_SO:HTSSOP-14-1EP_4.4x5mm_P0.65mm_EP3.4x5mm_Mask3x3.1mm	http://ww1.microchip.com/downloads/en/DeviceDoc/21733j.pdf